## apprtl
Observation Name | High-gain pass DSS Sta. | Ownr | Date | DOY | Strt, UT | Dur | End, UT | Pr'ty | Bits/ pixel | # imgs | Filters | Est. comp. | Mbits | P/B (hrs @17.6 kb/s) | week | Description | Status
Mono Light Curve Seq 1 |  | NAV | 1998-11-05 | 309 | 20:50 | 6:26 | 27:16 |  | 12 | 90 | 0 | 2.5 | 55.793 | 0.97638 | 98306 | MSI_Lightcrv_1:1 clr filter image every 5 deg of rotation for 1.2 Eros rot. Followed by two images with no compression. Autoexp. | done
Multispectral Rotation Seq. |  | MSI-NIS | 1998-11-09 | 313 | 4:05 | 1:30 | 5:35 |  | 12 | 230 | 0-7 + 1,3,4 + 1,2,3,4 | 2.5 | 142.582 | 2.4952 | 98306 | MSI_MSRot_1: 3 or 4 filters every 1.5 deg of rotation; 8 filters every 30 deg for 0.33 Eros rotation. Autoexp. | done
NIS Multispectral Rotation Seq Test |  | MSI-NIS | 1998-11-09 | 313 | 4:05 | 0:03 | 4:08 |  | 12 | 50 |  |  | 0.05728 | 0.00090404 | 98306 | NIS_MSRot_tst: Mirror position 73-77 w/ 12 sec integration, 10 executes. | done
NIS Lightcurve Seq Test |  | MSI-NIS | 1998-11-09 | 313 | 4:40 | 0:05 | 4:45 |  | 12 | 20 |  |  | 0.022912 | 0.00036162 | 98306 | NIS_Lightcrv_tst: Mirror position 75 w/ 16 sec integration, 10 executes each of narrow and wide. | done
NIS Satellite Search Seq Test |  | MSI-NIS | 1998-11-09 | 313 | 5:15 | 0:10 | 5:25 |  | 12 | 80 |  |  | 0.091648 | 0.0014465 | 98306 | NIS_Satsrch_tst: Mirror position 72-78 w/ 8 sec integration, 10 executes | done
NIS Exerciser |  | MSI-NIS | 1998-11-09 | 313 | 5:45 | 1:15 | 7:00 |  | 12 | 747 |  |  | 0.85576 | 0.013506 | 98306 | NIS_Exerciser: 1 execute each of seq defs 3-9. | done
| 63 |  | 1998-11-09 | 313 | 12:50 | 3:55 | 16:45
| 25 |  | 1998-11-09 | 313 | 19:25 | 4:40 | 24:05
| 34 |  | 1998-11-10 | 314 | 23:20 | 4:55 | 28:15
| 54 |  | 1998-11-11 | 315 | 14:40 | 4:55 | 19:35
| 25 |  | 1998-11-11 | 315 | 19:20 | 5:25 | 24:45
| 54 |  | 1998-11-12 | 316 | 14:10 | 4:10 | 18:20
| 54 |  | 1998-11-16 | 320 | 15:00 | 4:05 | 19:05
| 25 |  | 1998-11-16 | 320 | 19:10 | 3:05 | 22:15
| 54 |  | 1998-11-18 | 322 | 14:55 | 4:05 | 19:00
| 25 |  | 1998-11-18 | 322 | 19:05 | 7:40 | 26:45
Mono Light Curve Seq 2 |  | NAV | 1998-11-19 | 323 | 3:30 | 6:56 | 10:26 |  | 12 | 94 | 0 | 2.5 | 58.2727 | 1.0198 | 98320 | MSI_Lightcrv_2:1 clr filter image every 5 deg of rotation for 1.2 Eros rot. Autoexp. | done
NIS Global Morph Seq Test |  | MSI-NIS | 1998-11-19 | 323 | 3:40 | 0:07 | 3:47 |  | 12 | 35 |  |  | 0.040096 | 0.00063283 | 98320 | NIS_GlobalMorph_tst: Mirror position 72-77 w/ 4 sec integration, no darks, 5 executes | done
NIS Global Color Seq Test |  | MSI-NIS | 1998-11-19 | 323 | 3:47 | 0:15 | 4:02 |  | 12 | 40 |  |  | 0.045824 | 0.00072323 | 98320 | NIS_GlobalClr_tst: Mirror position 72-78 w/ 16 sec integration, 5 executes | done
NIS Landmark Rotation Seq Test |  | MSI-NIS | 1998-11-19 | 323 | 4:02 | 0:15 | 4:17 |  | 12 | 40 |  |  | 0.045824 | 0.00072323 | 98320 | NIS_Landrot_tst: Mirror position 72-78 w/ 16 sec integration, 5 executes | done
| 54 |  | 1998-11-19 | 323 | 12:00 | 7:10 | 19:10
NIS Caltarget Mirror Test |  | MSI-NIS | 1998-11-20 | 324 | 0:00 | 0:23 | 0:23 |  | 12 | 60 |  |  | 0.068736 | 0.0010848 | 98320 | NIS_Caltarg_tst1: Point to Caltarget and shift mirror bet. Position 0 and 40 taking data. | done
NIS Caltarget Slew Test |  | MSI-NIS | 1998-11-20 | 324 | 1:00 | 0:41 | 1:41 |  | 12 | 30 |  |  | 0.034368 | 0.00054242 | 98320 | NIS_Caltarg_tst2: Point to Caltarget and slew away while taking data. | done
NIS Caltarget 1 |  | MSI-NIS | 1998-11-20 | 324 | 2:00 | 0:32 | 2:32 |  | 12 | 50 |  |  | 0.05728 | 0.00090404 | 98320 | NIS_Caltarg_1: Standard CalTarget | done
Opnav A1 |  | NAV | 1998-11-20 | 324 | 3:00 | 0:11 | 3:11 | F | 12 | 16 | 0 | 1 | 24.7969 | 0.43395 | 98320 | OPA1:16 frames slewing across 2 pixels. Man exp (999ms). | done
MSI Spacecraft-Body Fix Test |  | MSI-NIS | 1998-11-20 | 324 | 9:00 | 0:02 | 9:02 |  | 12 | 5 |  | 2.5 | 3.0996 | 0.054243 | 98320 | MSI_SBF_Test:Slew to Eros and use SBF system to scan and take 5 frames Man (999 ms). | done
Opnav B1 |  | NAV | 1998-11-20 | 324 | 10:00 | 0:11 | 10:11 | F | 12 | 8 | 0 | 2.5 | 4.9594 | 0.086789 | 98320 | OPB1:8 clr filter images exposed for Eros, 3 exposed for stars (1 999 ms, 2 auto, 3 short, 2 999ms) | done
Opnav C1 |  | NAV | 1998-11-20 | 324 | 15:00 | 0:12 | 15:12 | F | 8 | 5 | 0 | 2.5 | 3.0996 | 0.054243 | 98320 | OPC1:1x1 followed by 2x2 autoexp. | done
| 54 |  | 1998-11-20 | 324 | 17:00 | 2:00 | 19:00
| 15 |  | 1998-11-20 | 324 | 19:00 | 4:15 | 23:15
| 65 |  | 1998-11-23 | 327 | 14:40 | 4:20 | 19:00
| 34 |  | 1998-11-23 | 327 | 23:00 | 4:00 | 27:00
| 54 |  | 1998-11-25 | 329 | 12:00 | 7:00 | 19:00
| 25 |  | 1998-11-25 | 329 | 18:30 | 2:45 | 21:15
| 54 |  | 1998-11-27 | 331 | 14:30 | 4:00 | 18:30
| 25 |  | 1998-11-27 | 331 | 22:00 | 2:45 | 24:45
| 54 |  | 1998-12-02 | 336 | 14:30 | 12:25 | 26:55
| 65 |  | 1998-12-04 | 338 | 12:00 | 6:45 | 18:45
Opnav A2 |  | NAV | 1998-12-07 | 341 | 9:40 | 0:11 | 9:51 | T | 12 | 16 | 0 | 1 | 49.5938 | 0.86789 | 98334 | OPNA2:16 frames slewing across 2 pixels. Man exp (999ms). | cancel
Opnav B Prime 1 |  | NAV | 1998-12-07 | 341 | 10:00 | 0:20 | 10:20 | T | 12 | 8 | 0 | 2.5 | 9.9187 | 0.17358 | 98334 | OPBP1:8 clr filter images exposed for Eros, 3 exposed for stars (1 999 ms, 3 auto, 2 short, 2 999ms) | cancel
| 54 |  | 1998-12-07 | 341 | 11:15 | 15:15 | 26:30
| 25 |  | 1998-12-08 | 342 | 18:35 | 7:55 | 26:30
| 25 |  | 1998-12-09 | 343 | 18:30 | 8:00 | 26:30
| 25 |  | 1998-12-10 | 344 | 18:30 | 7:45 | 26:15
| 65 |  | 1998-12-11 | 345 | 15:25 | 10:50 | 26:15
| 25 |  | 1998-12-12 | 346 | 18:20 | 7:55 | 26:15
| 25 |  | 1998-12-13 | 347 | 18:20 | 7:55 | 26:15
| 34 |  | 1998-12-14 | 348 | 4:55 | 5:55 | 10:50
| 54 |  | 1998-12-14 | 348 | 10:40 | 7:50 | 18:30
Opnav A3 |  | NAV | 1998-12-14 | 348 | 11:00 | 0:11 | 11:11 | T | 12 | 16 | 0 | 1 | 49.5938 | 0.86789 | 98341 | OPNA3:16 frames slewing across 2 pixels. Man exp (999ms). | done
NIS SDC Test1 |  | NIS | 1998-12-14 | 348 | 11:00 | 0:11 | 11:11 |  | 12 | 35 |  |  | 0.040096 | 0.00063283 | 98341 | NIS_SDC_TST1: Mirror position 72-78 w/ 8 sec integration, 5 executes | done
Opnav B Prime 3 |  | NAV | 1998-12-14 | 348 | 11:23 | 0:20 | 11:43 | F | 12 | 8 | 0 | 2.5 | 4.9594 | 0.086789 | 98341 | OPNBP3:8 clr filter images exposed for Eros, 3 exposed for stars (1 999 ms, 3 auto, 2 short, 2 999ms) | done
NIS SDC Test2 |  | NIS | 1998-12-14 | 348 | 11:23 | 0:20 | 11:43 |  | 12 | 196 |  |  | 0.22454 | 0.0035438 | 98341 | NIS_SDC_TST2: Mirror position 72-78 w/ 8 sec integration, 28 executes | done
| 25 |  | 1998-12-14 | 348 | 18:10 | 8:05 | 26:15
Mono Light Curve Seq 3 |  | NAV | 1998-12-15 | 349 | 2:32 | 5:58 | 8:30 |  | 12 | 46 | 0 | 2.5 | 28.5164 | 0.49904 | 98348 | MSI_Lightcrv_3:1 clr filter image every 8.76 deg of rotation for 1.2 Eros rot. Autoexp.+1 uncompressed image | done
NIS Light Curve 3 |  | MSI/NIS | 1998-12-15 | 349 | 2:42 | 5:48 | 8:30 |  | 12 | 46 |  |  | 0.052698 | 0.00083172 | 98348 | NIS_Lightcrv3: Narrow (3x16sec,4dark+10sec), Wide(same) | done
| 34 |  | 1998-12-15 | 349 | 3:55 | 6:55 | 10:50
| 45 |  | 1998-12-15 | 349 | 7:00 | 3:50 | 10:50
Opnav A4 |  | NAV | 1998-12-15 | 349 | 10:30 | 0:11 | 10:41 | F | 12 | 16 | 0 | 1 | 24.7969 | 0.43395 | 98348 | OPNA_4: 16 frames slewing across 2 pixels. Man exp (999ms). | done
| 25 |  | 1998-12-15 | 349 | 18:10 | 8:05 | 26:15
Opnav A5 |  | NAV | 1998-12-16 | 350 | 11:30 | 0:11 | 11:41 | F | 12 | 16 | 0 | 1 | 24.7969 | 0.43395 | 98348 | OPNA_5: 16 frames slewing across 2 pixels. Man exp (999ms). | done
Opnav B Prime 5 |  | NAV | 1998-12-16 | 350 | 11:41 | 0:20 | 12:01 | F | 12 | 8 | 0 | 2.5 | 4.9594 | 0.086789 | 98348 | OPNBP_5:8 clr filter images exposed for Eros, 3 exposed for stars (1 999 ms, 3 auto, 2 short, 2 999ms) | done
| 25 |  | 1998-12-16 | 350 | 18:10 | 8:05 | 26:15
NASA Hq Press conf. |  |  | 1998-12-16 | [12 empty] | 1 PM EST (Cheng, Farquhar, Yeomans, Veverka, Santo)
Opnav A6 |  | NAV | 1998-12-17 | 351 | 10:30 | 0:11 | 10:41 | T | 12 | 16 | 0 | 1 | 49.5938 | 0.86789 | 98348 | OPNA_6: 16 frames slewing across 2 pixels. Man exp (999ms). | done
Opnav B Prime 6 |  | NAV | 1998-12-17 | 351 | 10:41 | 0:20 | 11:01 | F | 12 | 8 | 0 | 2.5 | 4.9594 | 0.086789 | 98348 | OPNBP_6:8 clr filter images exposed for Eros, 3 exposed for stars (1 999 ms, 3 auto, 2 short, 2 999ms) | done
| 25 |  | 1998-12-17 | 351 | 18:10 | 8:05 | 26:15
Opnav A7 |  | NAV | 1998-12-18 | 352 | 11:30 | 0:11 | 11:41 | F | 12 | 16 | 0 | 1 | 24.7969 | 0.43395 | 98348 | OPNA_7: 16 frames slewing across 2 pixels. Man exp (999ms). | done
Opnav B Prime 7 |  | NAV | 1998-12-18 | 352 | 11:41 | 0:20 | 12:01 | F | 12 | 8 | 0 | 2.5 | 4.9594 | 0.086789 | 98348 | OPNBP_7:8 clr filter images exposed for Eros, 3 exposed for stars (1 999 ms, 3 auto, 2 short, 2 999ms) | done
| 15 |  | 1998-12-18 | 352 | 18:10 | 8:05 | 26:15
| 25 |  | 1998-12-19 | 353 | 18:10 | 8:05 | 26:15
| 15 |  | 1998-12-20 | 354 | 23:35 | 9:00 | 32:35
| 63 |  | 1998-12-21 | 355 | 9:10 | 1:30 | 10:40
| 15 |  | 1998-12-21 | 355 | 23:30 | 7:55 | 31:25
| 45 |  | 1998-12-22 | 356 | 2:00 | 8:35 | 10:35 | [8 empty] | emergency support
| 43 |  | 1998-12-22 | 356 | 2:05 | 8:30 | 10:35
| 63 |  | 1998-12-22 | 356 | 10:15 | 8:35 | 18:50
| 65 |  | 1998-12-22 | 356 | 10:15 | 8:00 | 18:15
| 15 |  | 1998-12-22 | 356 | 18:25 | 8:10 | 26:35
| 14 |  | 1998-12-22 | 356 | 19:00 | 7:35 | 26:35
| 43 |  | 1998-12-23 | 357 | 2:15 | 8:15 | 10:30
| 45 |  | 1998-12-23 | 357 | 2:30 | 8:00 | 10:30
| 63 |  | 1998-12-23 | 357 | 10:15 | 8:25 | 18:40
| 65 |  | 1998-12-23 | 357 | 10:45 | 7:55 | 18:40
Satellite Search 1 contingency |  | MSI/NIS | 1998-12-23 | 357 | 15:30 | 0:20 | 15:50 |  | 12 | 64 | 0 | 2.3 | 43.125 | 0.75469 | 98357 | MSI_SatSrch1_emerg: Take 4x4 centered on Eros. Repeat 3 additional times. 4 frames at each position. Clr filter, man exp 4,999,999,4 ms. | done
Multispectral Rotation Contingency |  | MSI/NIS | 1998-12-23 | 357 | 16:00 | 5:30 | 21:30 |  | 12 | 897 | 1,2,3,4,5,6,7 | 2.3 | 604.4238 | 10.5774 | 98357 | MSI_rot_emerg: 2x2 interlaced with a 1x1 in 7 filters auto exp. At closest approach 4x4 in clear filter. Auto exp. | done
NIS Multispectral Rotation Contingency |  | MSI/NIS | 1998-12-23 | 357 | 16:00 | 5:45 | 21:45 |  | 12 | 4830 |  |  | 5.5332 | 0.08733 | 98357 | NIS_rot_emerg: mirror positions 72-78, Narrow (7x3sec,0dark+0 rest) | done
Satellite Search 2 contingency |  | MSI/NIS | 1998-12-23 | 357 | 22:00 | 0:20 | 22:20 |  | 12 | 64 | 0 | 2.3 | 43.125 | 0.75469 | 98357 | MSI_SatSrch2_emerg: Take 4x4 centered on Eros. Repeat 3 additional times. 4 frames at each position. Clr filter, man exp 4,999,999,4 ms. | done
| 63 |  | 1998-12-24 | 358 | 10:15 | 32:35 | 42:50 | [8 empty] | PB Eros Encounter
| 63 |  | 1998-12-27 | 361 | 10:05 | 8:10 | 18:15 | [8 empty] | PB Eros Encounter
| 63 |  | 1998-12-28 | 362 | 14:30 | 4:00 | 18:30 | [8 empty] | TP ER REN Burn 2
Opnav A N1 |  | NAV | 1998-12-28 | 363 | 3:00 | 0:11 | 3:11 | F | 12 | 16 | 0 | 1 | 24.7969 | 0.43395 | 98361 | OPNA_N1:16 frames slewing across 2 pixels. Man exp (999ms). | done
Opnav B Prime N1 |  | NAV | 1998-12-28 | 363 | 3:15 | 0:12 | 3:27 | F | 12 | 8 | 0 | 2.5 | 4.9594 | 0.086789 | 98361 | OPNB_N1:8 clr filter images exposed for Eros, 3 exposed for stars (1 999 ms, 3 auto, 2 short, 2 999ms) | done
Opnav C N1 |  | NAV | 1998-12-28 | 363 | 3:30 | 0:12 | 3:42 | F | 8 | 5 | 0 | 2.5 | 3.0996 | 0.054243 | 98361 | OPNC_N1:1x1 followed by 2x2 autoexp. | done
| 63 |  | 1998-12-29 | 363 | 14:30 | 4:00 | 18:30 | [8 empty] | TP ER REN Burn 3
| 65 |  | 1998-12-30 | 364 | 10:00 | 8:00 | 18:00
| 65 |  | 1998-12-31 | 365 | 9:55 | 8:00 | 17:55
Opnav A N2 |  | NAV | 1999-01-01 | 1 | 8:00 | 0:11 | 8:11 | F | 12 | 16 | 0 | 1 | 24.7969 | 0.43395 | 98361 | OPNA_N2:16 frames slewing across 2 pixels. Man exp (999ms). | done
Opnav B Prime N2 |  | NAV | 1999-01-01 | 1 | 8:15 | 0:12 | 8:27 | F | 12 | 8 | 0 | 2.5 | 4.9594 | 0.086789 | 98361 | OPNB_N2:8 clr filter images exposed for Eros, 3 exposed for stars (1 999 ms, 3 auto, 2 short, 2 999ms) | done
Opnav C N2 |  | NAV | 1999-01-01 | 1 | 8:30 | 0:12 | 8:42 | F | 8 | 5 | 0 | 2.5 | 3.0996 | 0.054243 | 98361 | OPNC_N2:1x1 followed by 2x2 autoexp. | done
| 63 |  | 1998-01-01 | 1 | 10:00 | 8:30 | 18:30 | [8 empty] | TP MLT CRV/S SRC
| 63 |  | 1998-01-02 | 2 | 10:10 | 8:20 | 18:30
BURN 4 |  |  | 1998-01-03 | 3 | 17:00
| 14 |  | 1998-01-03 | 3 | 19:30 | 3:15 | 22:45 | [8 empty] | TP ER REN Burn 4
Opnav A N3 |  | NAV | 1999-01-03 | 3 | 22:35 | 0:11 | 22:46 | F | 12 | 16 | 0 | 1 | 24.7969 | 0.43395 | 99002 | OPNA_N3:16 frames slewing across 2 pixels. Man exp (999ms). | done
Opnav B Prime N3 |  | NAV | 1999-01-03 | 3 | 22:47 | 0:12 | 22:59 | F | 12 | 8 | 0 | 2.5 | 4.9594 | 0.086789 | 99002 | OPNB_N3:8 clr filter images exposed for Eros, 3 exposed for stars (1 999 ms, 3 auto, 2 short, 2 999ms) | done
Opnav C N3 |  | NAV | 1999-01-03 | 3 | 23:00 | 0:12 | 23:12 | F | 8 | 5 | 0 | 2.5 | 3.0996 | 0.054243 | 99002 | OPNC_N3:1x1 followed by 2x2 autoexp. | done
| 14 |  | 1998-01-04 | 4 | 17:15 | 7:45 | 25:00
Opnav A N4 |  | NAV | 1999-01-05 | 5 | 0:50 | 0:11 | 1:01 | F | 12 | 16 | 0 | 1 | 24.7969 | 0.43395 | 99002 | OPNA_N4:16 frames slewing across 2 pixels. Man exp (999ms). | done
Opnav B Prime N4 |  | NAV | 1999-01-05 | 5 | 1:05 | 0:12 | 1:17 | F | 12 | 8 | 0 | 2.5 | 4.9594 | 0.086789 | 99002 | OPNB_N4:8 clr filter images exposed for Eros, 3 exposed for stars (1 999 ms, 3 auto, 2 short, 2 999ms) | done
Opnav C N4 |  | NAV | 1999-01-05 | 5 | 1:20 | 0:12 | 1:32 | F | 8 | 5 | 0 | 2.5 | 3.0996 | 0.054243 | 99002 | OPNC_N4:1x1 followed by 2x2 autoexp. | done
| 63 |  | 1998-01-05 | 5 | 10:45 | 8:00 | 18:45
| 14 |  | 1998-01-06 | 6 | 17:00 | 8:00 | 25:00
Opnav A N5 |  | NAV | 1999-01-07 | 7 | 1:00 | 0:11 | 1:11 | F | 12 | 16 | 0 | 1 | 24.7969 | 0.43395 | 99002 | OPNA_N5:16 frames slewing across 2 pixels. Man exp (999ms). | done
Opnav B Prime N5 |  | NAV | 1999-01-07 | 7 | 1:10 | 0:12 | 1:22 | F | 12 | 8 | 0 | 2.5 | 4.9594 | 0.086789 | 99002 | OPNB_N5:8 clr filter images exposed for Eros, 3 exposed for stars (1 999 ms, 3 auto, 2 short, 2 999ms) | done
Opnav C N5 |  | NAV | 1999-01-07 | 7 | 1:21 | 0:12 | 1:33 | F | 8 | 5 | 0 | 2.5 | 3.0996 | 0.054243 | 99002 | OPNC_N5:1x1 followed by 2x2 autoexp. | done
| 63 |  | 1998-01-07 | 7 | 10:30 | 8:10 | 18:40
| 15 |  | 1999-01-08 | 8 | 14:45 | 10:15 | 25:00
| 63 |  | 1998-01-09 | 9 | 15:00 | 18:00 | 33:00
| 63 |  | 1998-01-10 | 10 | 16:50 | 1:50 | 18:40
| 63 |  | 1999-01-11 | 11 | 11:05 | 7:25 | 18:30
| 54 |  | 1999-01-13 | 13 | 13:30 | 7:00 | 20:30
| 34 |  | 1999-01-14 | 14 | 2:45 | 2:45 | 5:30
| 65 |  | 1999-01-15 | 15 | 13:30 | 7:00 | 20:30
| 54 |  | 1999-01-18 | 18 | 11:05 | 6:10 | 17:15
Opnav CA-1 |  | NAV | 1999-01-19 | 19 | 16:15 | 0:30 | 16:45 | F | 12 | 21 | 1,0 | 2.5 | 13.0184 | 0.22782 | 99018 | OPNV_C_A_1: 1x1 followed by 2x2 (green filter, man exp, 999 ms).16 frames slewing across 2 pixels (clear filter, man exp, 999ms). | done
| 63 |  | 1999-01-20 | 20 | 10:25 | 8:05 | 18:30
Burn TCM-18 |  |  | 1999-01-20 | 20 | 12:00
Opnav CA-2 |  | NAV | 1999-01-20 | 20 | 18:00 | 0:30 | 18:30 | F | 12 | 21 | 1,0 | 2.5 | 13.0184 | 0.22782 | 99018 | OPNV_C_A_2: 1x1 followed by 2x2 (green filter, man exp, 999 ms).16 frames slewing across 2 pixels (clear filter, man exp, 999ms). | done
Opnav CA-3 |  | NAV | 1999-01-21 | 21 | 1:35 | 0:30 | 2:05 | F | 12 | 21 | 1,0 | 2.5 | 13.0184 | 0.22782 | 99018 | OPNV_C_A_3: 1x1 followed by 2x2 (green filter, man exp, 999 ms).16 frames slewing across 2 pixels (clear filter, man exp, 999ms). | done
| 54 |  | 1999-01-22 | 22 | 14:00 | 10:15 | 24:15
Opnav CA-4 |  | NAV | 1999-01-25 | 25 | 12:30 | 0:30 | 13:00 | F | 12 | 21 | 1,0 | 2.5 | 13.0184 | 0.22782 | 99018 | OPNV_C_A_4: 1x1 followed by 2x2 (green filter, man exp, 999 ms).16 frames slewing across 2 pixels (clear filter, man exp, 999ms). | done
| 15 |  | 1999-01-25 | 25 | 17:00 | 7:15 | 24:15
|  |  | 1999-01-27 | 27 | 13:30 | 7:00 | 20:30
Opnav CA-5 |  | NAV | 1999-01-29 | 29 | 1:40 | 0:30 | 2:10 | F | 12 | 21 | 1,0 | 2.5 | 13.0184 | 0.22782 | 99025 | OPNV_C_A_5: 1x1 followed by 2x2 (green filter, man exp, 999 ms).16 frames slewing across 2 pixels (clear filter, man exp, 999ms). | done
| 15 |  | 1999-01-29 | 29 | 2:35 | 4:00 | 6:35
| 15 |  | 1999-01-29 | 29 | 13:30 | 7:00 | 20:30
Opnav CA-6 |  | NAV | 1999-02-01 | 32 | 12:35 | 0:30 | 13:05 | F | 12 | 21 | 1,0 | 2.5 | 13.0184 | 0.22782 | 99025 | OPNV_C_A_6: 1x1 followed by 2x2 (green filter, man exp, 999 ms).16 frames slewing across 2 pixels (clear filter, man exp, 999ms). | done
| 15 |  | 1999-02-01 | 32 | 13:30 | 7:00 | 20:30
|  |  | 1999-02-02 | 33 | 4:00 | 4:00 | 8:00
|  |  | 1999-02-03 | 34 | 13:30 | 7:00 | 20:30
Opnav CA-7 |  | NAV | 1999-02-04 | 35 | 1:25 | 0:30 | 1:55 | F | 12 | 21 | 1,0 | 2.5 | 13.0184 | 0.22782 | 99032 | OPNV_C_A_7: 1x1 followed by 2x2 (green filter, man exp, 999 ms).16 frames slewing across 2 pixels (clear filter, man exp, 999ms). | done
|  |  | 1999-02-05 | 36 | 13:30 | 7:00 | 20:30
Opnav CA-8 |  | NAV | 1999-02-07 | 39 | 12:35 | 0:30 | 13:05 | F | 12 | 21 | 1,0 | 2.5 | 13.0184 | 0.22782 | 99032 | OPNV_C_A_8: 1x1 followed by 2x2 (green filter, man exp, 999 ms).16 frames slewing across 2 pixels (clear filter, man exp, 999ms). | done
|  |  | 1999-02-07 | 39 | 13:30 | 7:00 | 20:30
|  |  | 1999-02-09 | 41 | 13:30 | 7:00 | 20:30
NIS ON |  | NIS | 1999-02-10 | 41 | 19:30 | [9 empty] | 99039
NIS Caltarget N1 |  | NIS | 1999-02-10 | 41 | 21:30 | 0:32 | 22:02 |  | 12 | 50 |  |  | 0.05728 | 0.00090404 | 99039 | NIS_Caltarg_N1: Standard Cruise CalTarget | done
Opnav CA-9 |  | NAV | 1999-02-10 | 42 | 3:05 | 0:30 | 3:35 | F | 12 | 21 | 1,0 | 2.5 | 13.0184 | 0.22782 | 99039 | OPNV_C_A_9: 1x1 followed by 2x2 (green filter, man exp, 999 ms).16 frames slewing across 2 pixels (clear filter, man exp, 999ms).
| 34 |  | 1999-02-10 | 42 | 4:00 | 4:00 | 8:00
NIS Caltarget N2 |  | NIS | 1999-02-11 | 42 | 21:30 | 0:32 | 22:02 |  | 12 | 50 |  |  | 0.05728 | 0.00090404 | 99039 | NIS_Caltarg_N2: Standard Cruise CalTarget | done
|  |  | 1999-02-12 | 43 | 13:30 | 7:00 | 20:30
Mono Light Curve Seq 4 |  | MSI | 1999-02-14 | 45 | 2:22 | 5:58 | 8:20 |  | 12 | 56 | 0 | 2.5 | 34.7156 | 0.60752 | 99039 | MSI_Lightcrv_4:1 clr filter image every 7.1 deg of rotation for 1.1 Eros rot. Man exp 999 ms. | done
|  |  | 1999-02-14 | 46 | 13:30 | 7:00 | 20:30
|  |  | 1999-02-16 | 48 | 13:30 | 7:00 | 20:30
NIS Caltarget N3 |  | NIS | 1999-02-18 | 49 | 21:30 | 0:32 | 22:02 |  | 12 | 50 |  |  | 0.05728 | 0.00090404 | 99046 | NIS_Caltarg_N3: Standard Cruise CalTarget | done
|  |  | 1999-02-19 | 50 | 1:00 | 4:00 | 5:00
|  |  | 1999-02-19 | 50 | 13:30 | 7:00 | 20:30
|  |  | 1999-02-22 | 53 | 13:30 | 7:00 | 20:30
|  |  | 1999-02-23 | 54 | 1:30 | 4:00 | 5:30
|  |  | 1999-02-24 | 55 | 13:30 | 7:00 | 20:30
|  |  | 1999-02-26 | 57 | 13:30 | 7:00 | 20:30
|  |  | 1999-03-01 | 60 | 13:30 | 7:00 | 20:30
|  |  | 1999-03-03 | 62 | 13:30 | 7:00 | 20:30
|  |  | 1999-03-05 | 64 | 0:45 | 4:00 | 4:45
|  |  | 1999-03-05 | 64 | 13:30 | 7:00 | 20:30
|  |  | 1999-03-08 | 67 | 13:30 | 6:30 | 20:00
|  |  | 1999-03-10 | 69 | 13:30 | 7:00 | 20:30
|  |  | 1999-03-12 | 71 | 0:45 | 4:00 | 4:45
|  |  | 1999-03-12 | 71 | 13:55 | 6:35 | 20:30
|  |  | 1999-03-15 | 74 | 13:30 | 7:00 | 20:30
|  |  | 1999-03-17 | 76 | 13:55 | 6:35 | 20:30
|  |  | 1999-03-19 | 78 | 13:30 | 7:00 | 20:30
|  |  | 1999-03-20 | 79 | 0:30 | 4:00 | 4:30
|  |  | 1999-03-22 | 81 | 13:30 | 7:00 | 20:30
|  |  | 1999-03-24 | 83 | 13:30 | 2:45 | 16:15
|  |  | 1999-03-26 | 85 | 13:30 | 3:35 | 17:05
NIS Caltarget N4 |  | NIS | 1999-03-29 | 88 | 21:30 | 0:32 | 22:02 |  | 12 | 50 |  |  | 0.05728 | 0.00090404 | 99074 | NIS_Caltarg_N4: Standard Cruise CalTarget | done
|  |  | 1999-04-07 | 97 | 13:30 | 3:00 | 16:30
|  |  | 1999-04-09 | 99 | 13:30 | 3:55 | 17:25
|  |  | 1999-04-12 | 102 | 13:30 | 3:05 | 16:35
Dark Current |  | MSI | 1999-04-13 | 103 | 4:00 | 0:10 | 4:10 |  | 12 | 2 | 7 | 2.5 | 1.2398 | 0.021697 | 99102 | MSI_Dark_1: 2 darks (filter 7; 10 msec and 999 msec) | done
Star Cluster Calibration 1 |  | MSI | 1999-04-13 | 103 | 5:00 | 0:20 | 5:20 |  | 12 | 5 | 0 | 2.5 | 3.0996 | 0.054243 | 99102 | MSI_Starcal_1: 2x2 and 1x1 centered star cluster (filter 0; 999 msec) | done
Canopus Calibration 1 part 1 |  | MSI | 1999-04-13 | 103 | 6:30 | 0:40 | 7:10 |  | 12 | 128 | 0-7 | 2.5 | 79.35 | 1.3886 | 99102 | MSI_Cancal_1a: 16 images slewing across 2 pixels with Canopus, repeat (filters 0-7; man exp) | done
Mono Light Curve Seq 5 |  | MSI | 1999-04-14 | 104 | 5:45 | 5:58 | 11:43 |  | 12 | 79 | 0 | 2.5 | 48.9738 | 0.85704 | 99102 | MSI_Lightcrv_5:1 clr filter image every 5 deg of rotation for 1.1 Eros rot. Man exp 999 ms. | done
|  |  | 1999-04-14 | 104 | 13:30 | 3:00 | 16:30
Canopus Calibration 1 part 2 |  | MSI | 1999-04-15 | 105 | 10:15 | 0:20 | 10:35 |  | 12 | 64 | 1,2,3,6 | 2.5 | 39.675 | 0.69431 | 99102 | MSI_Cancal_1b: 16 images slewing across 2 pixels with Canopus, repeat (filters 1,2,3,6; man exp) | done
|  |  | 1999-04-16 | 106 | 13:30 | 3:05 | 16:35
NIS Caltarget N5 |  | NIS | 1999-04-19 | 109 | 21:30 | 0:32 | 22:02 |  | 12 | 50 |  |  | 0.05728 | 0.00090404 | 99102 | NIS_Caltarg_N5: Standard Cruise CalTarget | done
|  |  | 1999-04-21 | 111 | 13:30 | 4:00 | 17:30
|  |  | 1999-04-22 | 112 | 13:30 | 3:15 | 16:45
|  |  | 1999-04-30 | 120 | 13:30 | 3:05 | 16:35
|  |  | 1999-05-10 | 130 | 23:20 | 4:00 | 27:20
|  |  | 1999-05-12 | 132 | 13:30 | 7:00 | 20:30
Star Cluster Calibration 2 |  | MSI | 1999-05-12 | 132 | 6:30 | 0:20 | 6:50 |  | 12 | 5 | 0 | 2.5 | 3.0996 | 0.054243 | 99130 | MSI_Starcal_2: 2x2 and 1x1 centered star cluster (filter 0; 999 msec) | done
Canopus Calibration 1 part 3 |  | MSI | 1999-05-13 | 133 | 5:30 | 0:20 | 5:50 |  | 12 | 48 | 0,7,6 | 2.5 | 29.7563 | 0.52073 | 99130 | MSI_Cancal_1c: 16 images slewing across 2 pixels with Canopus, repeat (filters 0,7,6; man exp) | done
|  |  | 1999-05-14 | 134 | 14:30 | 7:00 | 21:30
|  |  | 1999-05-17 | 137 | 14:30 | 7:00 | 21:30
|  |  | 1999-05-18 | 138 | 20:30 | 4:00 | 24:30
|  |  | 1999-05-19 | 139 | 13:30 | 7:00 | 20:30
|  |  | 1999-05-21 | 141 | 13:30 | 7:00 | 20:30
|  |  | 1999-05-24 | 144 | 13:20 | 7:00 | 20:20
|  |  | 1999-05-26 | 146 | 13:30 | 7:00 | 20:30
|  |  | 1999-05-28 | 148 | 13:30 | 7:00 | 20:30
|  |  | 1999-05-28 | 149 | 0:25 | 4:00 | 4:25
|  |  | 1999-05-31 | 151 | 13:30 | 7:00 | 20:30
|  |  | 1999-06-01 | 153 | 12:10 | 7:00 | 19:10
Canopus Calibration 2 part 1 |  | MSI | 1999-06-03 | 154 | 5:30 | 0:20 | 5:50 |  | 12 | 64 | 1,3,4,6 | 2.5 | 39.675 | 0.69431 | 99151 | MSI_Cancal_2a: 16 images slewing across 2 pixels with Canopus, repeat (filters 1,3,4,6; man exp) | done
|  |  | 1999-06-03 | 154 | 20:35 | 4:00 | 24:35
|  |  | 1999-06-04 | 155 | 13:30 | 7:00 | 20:30
|  |  | 1999-06-07 | 158 | 13:30 | 7:00 | 20:30
|  |  | 1999-06-08 | 159 | 22:20 | 4:00 | 26:20
|  |  | 1999-06-09 | 160 | 13:30 | 7:00 | 20:30
|  |  | 1999-06-11 | 162 | 13:30 | 7:00 | 20:30
|  |  | 1999-06-14 | 165 | 12:30 | 6:30 | 19:00
|  |  | 1999-06-15 | 166 | 12:20 | 4:25 | 16:45
Star Cluster Calibration 3 |  | MSI | 1999-06-15 | 166 | 1:00 | 0:20 | 1:20 |  | 12 | 5 | 0 | 2.5 | 3.0996 | 0.054243 | 99165 | MSI_Starcal_3: 2x2 and 1x1 centered star cluster (filter 0; 999 msec) | done
Canopus Calibration 2 part 2 |  | MSI | 1999-06-15 | 166 | 2:00 | 0:20 | 2:20 |  | 12 | 128 | 0-7 | 2.5 | 79.35 | 1.3886 | 99165 | MSI_Cancal_2b: 16 images slewing across 2 pixels with Canopus, repeat (filters 0-7; man exp) | done
Multispectral Light Curve C1 |  | MSI | 1999-06-15 | 166 | 3:00 | 5:58 | 8:58 |  | 12 | 123 | 0 | 4 | 47.6565 | 0.83399 | 99165 | MSI_MSLtCv_C1:3 filters every 5 deg of rotation for 1.1 Eros rot. Man exp 999 ms. | done
|  |  | 1999-06-15 | 166 | 0:15 | 4:00 | 4:15
|  |  | 1999-06-16 | 167 | 13:30 | 7:00 | 20:30
|  |  | 1999-06-18 | 169 | 13:00 | 7:00 | 20:00
|  |  | 1999-06-18 | 169 | 20:40 | 5:00 | 25:40
|  |  | 1999-06-21 | 172 | 13:30 | 7:00 | 20:30
|  |  | 1999-06-22 | 173 | 21:30 | 4:00 | 25:30
|  |  | 1999-06-23 | 174 | 13:20 | 7:00 | 20:20
|  |  | 1999-06-24 | 175 | 12:30 | 4:40 | 17:10
|  |  | 1999-06-25 | 176 | 17:55 | 3:35 | 21:30
|  |  | 1999-06-28 | 179 | 13:30 | 7:00 | 20:30
|  |  | 1999-06-29 | 180 | 23:00 | 4:00 | 27:00
Upload Test |  | MSI | 1999-06-30 | 181 | 3:00 | 1:00 | 4:00 |  | 8 & 12 | 69 | 0 | 2.5 | 42.7746 | 0.74856 | 99179 | MSI_UpTst: Test old and new fixes | done
|  |  | 1999-06-30 | 181 | 13:00 | 7:00 | 20:00
|  |  | 1999-07-02 | 183 | 13:30 | 7:00 | 20:30
|  |  | 1999-07-05 | 186 | 12:05 | 7:00 | 19:05
Canopus Calibration 3, part 1 |  | MSI | 1999-07-16 | 197 | 15:20 | 0:20 | 15:40 |  | 12 | 128 | 0-7 | 2.5 | 79.35 | 1.3886 | 99193 | MSI_CanCal_3a: 16 images slewing across 2 pixels with Canopusat center, repeat (filters 0-7); 2 diagonal scans, 7 filter seq of Canopus | done
Canopus Calibration 3, part 2 |  | MSI | 1999-07-16 | 197 | 16:30 | 0:20 | 16:50 |  | 12 | 128 | 0-7 | 2.5 | 79.35 | 1.3886 | 99193 | MSI_CanCal_3b: 16 images slewing across 2 pixels with Canopus at lower right of frame, repeat (filters 0-7); 2 diagonal scans, 7 filter seq of Canopus | done
Star Cluster Calibration 4 |  | MSI | 1999-07-16 | 197 | 18:00 | 0:20 | 18:20 |  | 12 | 5 | 0 | 2.5 | 3.0996 | 0.054243 | 99193 | MSI_Starcal_4: 2x2 and 1x1 centered star cluster (filter 0; 999 msec) | done
Multispectral Light Curve C2 |  | MSI | 1999-07-16 | 197 | 19:00 | 5:58 | 24:58 |  | 12 | 303 | 0 | 4 | 117.3977 | 2.0545 | 99193 | MSI_MSLtCv_C2:3 filters every 5 deg of rotation for 1.1 Eros rot. Man exp 999 ms. | done
NIS Dark c1 |  | NIS | 1999-07-16 | 197 | 19:00 | 5:58 | 24:58 |  |  | 22800 |  |  | 26.1197 | 0.41224 | 99193 | NIS_Dark_c1:2 300 s darks (gain 1 and 10); 6 hr dark; 2 300 s darks | done
NIS Caltarget N6 |  | NIS | 1999-07-17 | 198 | 2:00 | 0:32 | 2:32 |  |  | 100 |  |  | 0.11456 | 0.0018081 | 99193 | NIS_Caltarg_N6: Standard Cruise CalTarget | done
NIS MAG Roll |  | MAG | 1999-07-17 | 198 | 3:30 | 1:20 | 4:50 |  |  | 3900 |  |  | 10 | 0.15783 | 99193 | NIS_MAG_ROLL: support of MAG calibration; 3900 s dark | done
|  |  | 1999-07-17 | 198 | 4:35 | 7:00 | 11:35 | [5 empty] | 315.4316 | 5.4578
| 63 |  | 1999-07-17 | 198 | 5:35 | 8:00 | 13:35
|  |  | 1999-07-17 | 198 | 11:15 | 3:20 | 14:35
|  |  | 1999-07-19 | 200 | 12:00 | 6:55 | 18:55
|  |  | 1999-07-20 | 201 | 21:00 | 4:00 | 25:00
|  |  | 1999-07-21 | 202 | 12:20 | 8:00 | 20:20
|  |  | 1999-07-22 | 203 | 11:30 | 6:55 | 18:25
|  |  | 1999-07-26 | 207 | 11:45 | 7:00 | 18:45
|  |  | 1999-07-27 | 208 | 21:30 | 3:30 | 25:00
|  |  | 1999-07-28 | 209 | 13:30 | 7:00 | 20:30
|  |  | 1999-07-31 | 212 | 13:00 | 7:00 | 20:00
|  |  | 1999-08-02 | 214 | 11:30 | 7:15 | 18:45
|  |  | 1999-08-04 | 216 | 12:45 | 7:00 | 19:45
|  |  | 1999-08-04 | 216 | 22:45 | 5:35 | 28:20
|  |  | 1999-08-06 | 218 | 12:15 | 8:45 | 21:00
|  |  | 1999-08-06 | 218 | 20:30 | 4:00 | 24:30
|  |  | 1999-08-09 | 221 | 12:30 | 7:00 | 19:30
|  |  | 1999-08-11 | 223 | 13:30 | 6:45 | 20:15
|  |  | 1999-08-11 | 223 | 20:30 | 3:50 | 24:20
|  |  | 1999-08-12 | 224 | 15:30 | 6:15 | 21:45
|  |  | 1999-08-13 | 225 | 11:50 | 8:40 | 20:30
|  |  | 1999-08-16 | 228 | 12:30 | 6:50 | 19:20
|  |  | 1999-08-18 | 230 | 13:00 | 7:00 | 20:00
|  |  | 1999-08-19 | 231 | 22:30 | 3:00 | 25:30
|  |  | 1999-08-20 | 232 | 13:30 | 2:00 | 15:30
|  |  | 1999-08-20 | 232 | 15:35 | 4:55 | 20:30
|  |  | 1999-08-23 | 236 | 11:50 | 7:00 | 18:50
|  |  | 1999-08-25 | 238 | 14:10 | 8:00 | 22:10
|  |  | 1999-08-27 | 240 | 12:35 | 3:00 | 15:35
|  |  | 1999-08-27 | 240 | 15:10 | 3:35 | 18:45
|  |  | 1999-08-28 | 241 | 23:45 | 4:00 | 27:45
|  |  | 1999-08-30 | 243 | 12:30 | 4:10 | 16:40
|  |  | 1999-08-30 | 243 | 16:30 | 4:00 | 20:30
|  |  | 1999-08-30 | 243 | 23:35 | 4:00 | 27:35
|  |  | 1999-09-01 | 244 | 13:30 | 3:30 | 17:00
|  |  | 1999-09-01 | 244 | 16:40 | 3:50 | 20:30
|  |  | 1999-09-03 | 246 | 14:40 | 5:50 | 20:30
|  |  | 1999-09-06 | 249 | 11:40 | 6:55 | 18:35
|  |  | 1999-09-08 | 251 | 13:30 | 3:10 | 16:40
|  |  | 1999-09-08 | 251 | 16:25 | 4:05 | 20:30
|  |  | 1999-09-08 | 251 | 23:10 | 4:00 | 27:10
|  |  | 1999-09-10 | 253 | 13:30 | 3:05 | 16:35
|  |  | 1999-09-10 | 253 | 16:15 | 4:15 | 20:30
|  |  | 1999-09-13 | 256 | 12:30 | 7:00 | 19:30
NLR MSI alignment test |  | NLR | 1999-09-14 | 257 | 23:35 | 0:05 | 23:40 |  | 12 | 12 | 7 | 2.5 | 7.4391 | 0.13018 | 99256 | MSI_NLR_align_test: 4 images taken 1 sec apart in 3 sets. Timed to occur before, during and after 2 8 hz bursts. | done
|  |  | 1999-09-14 | 257 | 19:50 | 9:05 | 28:55
|  |  | 1999-09-15 | 258 | 13:30 | 7:00 | 20:30
|  |  | 1999-09-17 | 260 | 13:35 | 7:00 | 20:35
|  |  | 1999-09-20 | 263 | 12:45 | 6:30 | 19:15
|  |  | 1999-09-20 | 263 | 20:00 | 4:00 | 24:00
|  |  | 1999-09-25 | 268 | 13:30 | 6:45 | 20:15
|  |  | 1999-09-23 | 266 | 12:45 | 6:20 | 19:05
|  |  | 1999-09-27 | 270 | 13:15 | 5:50 | 19:05
|  |  | 1999-09-28 | 271 | 22:45 | 4:45 | 27:30
|  |  | 1999-09-29 | 272 | 13:30 | 7:00 | 20:30
|  |  | 1999-10-01 | 274 | 13:00 | 2:55 | 15:55
|  |  | 1999-10-01 | 274 | 15:35 | 3:30 | 19:05
|  |  | 1999-10-04 | 277 | 12:30 | 8:00 | 20:30
|  |  | 1999-10-06 | 279 | 13:10 | 7:45 | 20:55
|  |  | 1999-10-08 | 281 | 13:15 | 5:45 | 19:00
|  |  | 1999-10-08 | 281 | 22:30 | 4:00 | 26:30
|  |  | 1999-10-11 | 284 | 13:30 | 7:00 | 20:30
|  |  | 1999-10-12 | 285 | 18:55 | 4:00 | 22:55
|  |  | 1999-10-13 | 286 | 13:30 | 7:00 | 20:30
|  |  | 1999-10-15 | 288 | 13:00 | 2:25 | 15:25
|  |  | 1999-10-15 | 288 | 15:00 | 4:00 | 19:00
|  |  | 1999-10-18 | 291 | 13:30 | 4:55 | 18:25
|  |  | 1999-10-18 | 291 | 18:45 | 2:00 | 20:45
|  |  | 1999-10-19 | 292 | 4:45 | 4:15 | 9:00
|  |  | 1999-10-20 | 293 | 13:30 | 5:40 | 19:10
|  |  | 1999-10-20 | 293 | 18:35 | 2:10 | 20:45
|  |  | 1999-10-22 | 295 | 13:30 | 5:40 | 19:10
|  |  | 1999-10-22 | 295 | 18:35 | 1:55 | 20:30
|  |  | 1999-10-25 | 298 | 11:05 | 3:55 | 15:00
|  |  | 1999-10-25 | 298 | 14:40 | 3:25 | 18:05
|  |  | 1999-10-27 | 300 | 13:30 | 5:15 | 18:45
|  |  | 1999-10-27 | 300 | 18:25 | 4:45 | 23:10
|  |  | 1999-10-29 | 302 | 13:30 | 4:40 | 18:10
|  |  | 1999-10-29 | 302 | 18:10 | 2:20 | 20:30
|  |  | 1999-11-01 | 305 | 13:30 | 5:15 | 18:45
|  |  | 1999-11-03 | 307 | 13:30 | 5:10 | 18:40
|  |  | 1999-11-03 | 307 | 18:30 | 2:00 | 20:30
|  |  | 1999-11-05 | 309 | 12:30 | 5:10 | 17:40
|  |  | 1999-11-06 | 310 | 18:55 | 4:00 | 22:55
|  |  | 1999-11-08 | 312 | 13:30 | 5:30 | 19:00
|  |  | 1999-11-10 | 314 | 13:30 | 4:15 | 17:45
|  |  | 1999-11-10 | 314 | 18:30 | 2:00 | 20:30
|  |  | 1999-11-12 | 316 | 13:30 | 4:40 | 18:10
|  |  | 1999-11-12 | 316 | 18:10 | 4:05 | 22:15
|  |  | 1999-11-14 | 318 | 7:00 | 4:00 | 11:00
|  |  | 1999-11-15 | 319 | 13:45 | 4:15 | 18:00
|  |  | 1999-11-15 | 319 | 17:50 | 2:40 | 20:30
|  |  | 1999-11-17 | 321 | 12:45 | 5:25 | 18:10
|  |  | 1999-11-17 | 321 | 17:50 | 2:40 | 20:30
|  |  | 1999-11-19 | 323 | 13:30 | 3:30 | 17:00
|  |  | 1999-11-20 | 324 | 20:15 | 4:15 | 24:30
|  |  | 1999-11-22 | 326 | 13:30 | 4:15 | 17:45
|  |  | 1999-11-22 | 326 | 17:25 | 3:05 | 20:30
|  |  | 1999-11-24 | 328 | 13:30 | 4:15 | 17:45
|  |  | 1999-11-24 | 328 | 17:25 | 3:05 | 20:30
|  |  | 1999-11-26 | 330 | 13:30 | 4:10 | 17:40
|  |  | 1999-11-26 | 330 | 17:20 | 3:10 | 20:30
|  |  | 1999-11-27 | 331 | 18:00 | 4:00 | 22:00
|  |  | 1999-11-29 | 333 | 13:30 | 4:10 | 17:40
|  |  | 1999-11-29 | 333 | 17:10 | 3:20 | 20:30
|  |  | 1999-12-01 | 335 | 13:30 | 4:10 | 17:40
|  |  | 1999-12-01 | 335 | 17:10 | 3:20 | 20:30
|  |  | 1999-12-03 | 337 | 13:30 | 3:50 | 17:20
|  |  | 1999-12-03 | 337 | 17:00 | 3:30 | 20:30
|  |  | 1999-12-05 | 339 | 6:15 | 4:00 | 10:15
|  |  | 1999-12-06 | 340 | 13:30 | 3:50 | 17:20
|  |  | 1999-12-06 | 340 | 16:55 | 3:35 | 20:30
|  |  | 1999-12-07 | 341 | 17:00 | 4:00 | 21:00
|  |  | 1999-12-08 | 342 | 13:30 | 4:30 | 18:00
|  |  | 1999-12-08 | 341 | 17:40 | 2:50 | 20:30
|  |  | 1999-12-10 | 344 | 13:30 | 4:20 | 17:50
|  |  | 1999-12-10 | 344 | 17:35 | 2:55 | 20:30
|  |  | 1999-12-13 | 347 | 5:20 | 5:40 | 11:00
|  |  | 1999-12-13 | 347 | 12:35 | 5:40 | 18:15
|  |  | 1999-12-13 | 347 | 17:55 | 7:05 | 25:00
|  |  | 1999-12-14 | 348 | 5:20 | 4:05 | 9:25
|  |  | 1999-12-14 | 348 | 12:35 | 8:25 | 21:00
|  |  | 1999-12-14 | 348 | 20:20 | 9:10 | 29:30
|  |  | 1999-12-15 | 349 | 5:25 | 7:45 | 13:10
|  |  | 1999-12-15 | 349 | 12:35 | 5:15 | 17:50
NIS Low Phase Flyby |  | NIS | 1999-12-15 | 349 | 13:00 | [11 empty] | done
|  | NIS | 1999-12-15 | 349 | 13:09 | 0:14 | 13:23 |  |  | 19 |  |  | 0.021766 | 0.00038031 | 99347 | GLOBAL_MAP_50_IN | done
|  | NIS | 1999-12-15 | 349 | 13:25 | 7:30 | 20:55 |  |  | 1707 |  |  | 1.9555 | 0.034168 | 99347 | LAT_SCANS_50-45_IN | done
|  |  | 1999-12-15 | 349 | 17:00 | 3:45 | 20:45
| 43 |  | 1999-12-15 | 349 | 17:00 | 7:15 | 24:15
|  | NIS | 1999-12-15 | 349 | 20:59 | 0:15 | 21:14 |  |  | 36 |  |  | 0.041242 | 0.00072058 | 99347 | GLOBAL_MAP_45_IN | done
|  | NIS | 1999-12-15 | 349 | 21:20 | 3:50 | 25:10 |  |  | 842 |  |  | 0.9646 | 0.016854 | 99347 | LAT_SCANS_45-40_IN | done
|  | NIS | 1999-12-16 | 350 | 1:15 | 0:50 | 2:05 |  |  | 1753 |  |  | 2.0082 | 0.035088 | 99347 | FULL_NIXEL_TEST | done
|  | NIS | 1999-12-16 | 350 | 2:10 | 0:15 | 2:25 |  |  | 49 |  |  | 0.056134 | 0.00098079 | 99347 | GLOBAL_MAP_40_IN | done
|  | NIS | 1999-12-16 | 350 | 2:30 | 4:35 | 7:05 |  |  | 1820 |  |  | 2.085 | 0.036429 | 99347 | InGas_OPT_LAT_SCAN_40-30_IN | done
|  |  | 1999-12-16 | 350 | 5:25 | 4:00 | 9:25
|  | NIS | 1999-12-16 | 350 | 7:10 | 0:30 | 7:40 |  |  | 90 |  |  | 0.1031 | 0.0018015 | 99347 | GLOBAL_MAP_30_IN | done
|  | NIS | 1999-12-16 | 350 | 7:45 | 1:00 | 8:45 |  |  | 400 |  |  | 0.45824 | 0.0080065 | 99347 | InGas_OPT_LAT_SCAN_30-20_IN | done
|  | NIS | 1999-12-16 | 350 | 8:50 | 2:38 | 11:28 |  |  | 500 |  |  | 0.5728 | 0.010008 | 99347 | GLOBAL_MPPS_IN | done
|  | NIS | 1999-12-16 | 350 | 11:31 | 0:55 | 12:26 |  |  | 228 |  |  | 0.2612 | 0.0045637 | 99347 | LOW_PHASE_MPPS | done
|  | NIS | 1999-12-16 | 350 | 12:30 | 1:32 | 14:02 |  |  | 422 |  |  | 0.48344 | 0.0084468 | 99347 | GLOBALS_OUT | done
|  |  | 1999-12-16 | 350 | 12:35 | 5:40 | 18:15
|  | NIS | 1999-12-16 | 350 | 14:05 | 0:48 | 14:53 |  |  | 166 |  |  | 0.19017 | 0.0033227 | 99347 | LAT_SCANS_OUT | done
End of NIS Low Phase Flyby |  | NIS | 1999-12-16 | 350 | 14:56 | [11 empty] | done
| 14&25 |  | 1999-12-16 | 350 | 15:30 | 2:15 | 17:45 |  |  | 8032 |  |  | 18.4029 | 0.32154 |  | mock LPF
|  |  | 1999-12-16 | 350 | 17:55 | 7:20 | 25:15
|  |  | 1999-12-17 | 351 | 5:25 | 3:55 | 9:20
|  |  | 1999-12-17 | 351 | 12:35 | 5:25 | 18:00
|  |  | 1999-12-17 | 351 | 13:30 | 2:15 | 15:45
|  |  | 1999-12-17 | 351 | 20:15 | 9:20 | 29:35
NLR MSI alignment test |  | NLR | 1999-12-17 | 351 | 16:00 | 0:05 | 16:05 |  | 12 | 16 | 7 | 2.5 | 9.9187 | 0.17358 | 99347 | MSI_NLR_align_test: 4 images taken 1 sec apart in 4 sets. Timed to occur before, during and after 2 8 hz bursts. | done
|  |  | 1999-12-18 | 352 | 5:25 | 7:05 | 12:30
|  |  | 1999-12-18 | 352 | 12:35 | 8:15 | 20:50
|  |  | 1999-12-18 | 352 | 20:10 | 9:25 | 29:35
Opnav D test |  | NAV | 1999-12-19 | 353 | 0:00 | 0:11 | 0:11 | F | 12 | 4 | 0 | 1.3 | 9.5373 | 0.1669 | 99347 | OPDt1:2x2 mosaic | done
Opnav F test |  | NAV | 1999-12-19 | 353 | 0:15 | 0:15 | 0:30 | F | 12 | 6 | 0 | 1.3 | 14.3059 | 0.25035 | 99347 | OPFt1:2x3 mosaic | done
Opnav G test |  | NAV | 1999-12-19 | 353 | 0:32 | 0:15 | 0:47 | F | 12 | 6 | 0 | 1.3 | 14.3059 | 0.25035 | 99347 | OPGt1: 3x2 mosaic | done
Opnav H test |  | NAV | 1999-12-19 | 353 | 0:50 | 0:17 | 1:07 | F | 12 | 9 | 0 | 1.3 | 21.4588 | 0.37553 | 99347 | OPHt1: 3x3 mosaic | done
Opnav I test |  | NAV | 1999-12-19 | 353 | 1:11 | 0:11 | 1:22 | F | 12 | 2 | 0 | 1.3 | 4.7686 | 0.083451 | 99347 | OPIt1: 1x2 mosaic | done
Opnav J test |  | NAV | 1999-12-19 | 353 | 1:24 | 0:10 | 1:34 | F | 12 | 2 | 0 | 1.3 | 4.7686 | 0.083451 | 99347 | OPJt1: 2x1 mosaic | done
Opnav K 3x2 test |  | NAV | 1999-12-19 | 353 | 1:37 | 0:17 | 1:54 | F | 12 | 6 | 0 | 1.3 | 14.3059 | 0.25035 | 99347 | 3x2 mosaic | done
Opnav K 2x3 test |  | NAV | 1999-12-19 | 353 | 1:57 | 0:17 | 2:14 | F | 12 | 6 | 0 | 1.3 | 14.3059 | 0.25035 | 99347 | 2x3 mosaic | done
Opnav K 2x2 test |  | NAV | 1999-12-19 | 353 | 2:17 | 0:17 | 2:34 | F | 12 | 4 | 0 | 1.3 | 9.5373 | 0.1669 | 99347 | 2x2 mosaic | done
|  |  | 1999-12-19 | 353 | 5:10 | 7:55 | 13:05
|  |  | 1999-12-19 | 353 | 12:35 | 8:15 | 20:50
|  |  | 1999-12-19 | 353 | 21:45 | 3:45 | 25:30
Multispectral Rotation Seq. |  | MSI | 1999-12-19 | 353 | 21:00 | 11:24 | 32:24 |  | 8 | 780 | 5 | 4 | 302.2119 | 5.2887 | 99347 | (TABLE5+FAST) | done
[9 empty] | 12 | 40 | 0-7 | 2.5 | 24.7969 | 0.43395 | 99347 | MSI_MSRot_1: one filter 5 image every 1/2 deg of rot., 7 additional filters every 10 deg for 1.1 Eros rotation each. Auto exp. (FAST) *EROS = 2 pixels | done
|  |  | 1999-12-20 | 354 | 5:25 | 3:50 | 9:15
|  |  | 1999-12-20 | 354 | 12:35 | 3:50 | 16:25
|  |  | 1999-12-20 | 354 | 16:25 | 3:00 | 19:25
| 43 |  | 1999-12-20 | 354 | 16:25 | 13:10 | 29:35
|  |  | 1999-12-20 | 354 | 19:05 | 10:35 | 29:40
|  |  | 1999-12-21 | 355 | 9:55 | 3:00 | 12:55
|  |  | 1999-12-21 | 355 | 12:40 | 8:05 | 20:45
| 43 |  | 1999-12-21 | 355 | 17:00 | 5:30 | 22:30
|  |  | 1999-12-21 | 355 | 20:05 | 9:30 | 29:35
|  |  | 1999-12-22 | 356 | 5:25 | 3:35 | 9:00
|  |  | 1999-12-22 | 356 | 8:40 | 4:15 | 12:55
|  |  | 1999-12-22 | 356 | 12:40 | 5:20 | 18:00
|  |  | 1999-12-22 | 356 | 20:05 | 8:40 | 28:45
|  |  | 1999-12-23 | 357 | 5:30 | 7:20 | 12:50
|  |  | 1999-12-23 | 357 | 12:40 | 4:55 | 17:35
|  |  | 1999-12-23 | 357 | 17:20 | 12:15 | 29:35
|  |  | 1999-12-24 | 358 | 5:30 | 5:50 | 11:20
|  |  | 1999-12-24 | 358 | 12:40 | 8:00 | 20:40
|  |  | 1999-12-26 | 360 | 12:40 | 5:00 | 17:40
|  |  | 1999-12-26 | 360 | 20:00 | 9:35 | 29:35